## Sheet1
Column descriptions for NAACC Tidal Crossing Assements Detailed (.csv) Please note that crossings that have multiple culverts will appear on multiple lines in the attribute table with the SurveyID of the crossing repeated on a line for each culvert. Similarly crossings that have been surveyed multiple times will appear on multiple lines with the same Crossing_Code. The detailed export never includes unassessed crossings. Shapefile (.shp) If the number of records in the export is not too large the shapefile export will include both assessed and unassessed crossings (see "Assessed" column). The shapefile export only includes columns listed in "Shapefile Column". These names are often shorter to meet the 13 character limit on shapefile column names. For more information see the following: Document index: https://www.streamcontinuity.org/resources/naacc_documents.htm NAACC Tidal Stream Instruction Manual: https://streamcontinuity.org/sites/streamcontinuity.org/files/pdf-doc-ppt/NAACC_Instructions%20for%20Tidal%20Crossings%208-23-19_0.pdf Field Data Form: https://streamcontinuity.org/sites/streamcontinuity.org/files/pdf-doc-ppt/NAACC%20Tidal%20Stream%20Crossing%20Survey%20Data%20Form%208-23-19.pdf Aquatic Connectivity Scoring for Tidal Crossings: https://streamcontinuity.org/sites/streamcontinuity.org/files/pdf-doc-ppt/Scoring%20System%20for%20Tidal%20Crossings%2006-04-21_0.pdf
Detailed Column | Shapefile Column | Description
| Assessed | (Shapefile only) 1 if the crossing has been assessed 0 otherwise.
Survey_Id | SurveyID | The unique, database assigned ID of a survey. If a crossing contains multiple culverts or bridge cells than they will all share the same Survey_Id but have unique Naacc_Culvert_Id fields and the information on that single survey will occupy multiple rows, with many of the column identical across rows. Multiple surveys of the same crossing are each assigned a unique Survey_Id.
Crossing_Code | CrosCode | A persistent ID for each crossing made by concatenation of ‘xy’, 8 numerals representing decimal degree latitude (without the decimal) and 8 numerals for decimal degree longitude (without decimal) in WGS 1984 (EPSG:4326). For most crossings this was derived from GIS vector data. For crossings that were surveyed but not represented by a vector road-stream intersection, a new xy code is issued based on the surveyed location as identified by the observer (see also the "Approved" column). In all cases the intent is to only assign this once per survyed crossing; if the location is refined the code isn't updated but the location (GIS_Latitude and GIS_Longitude) may be. If a crossing has been surveyed more than once the crossing code should be the same for all surveys. Crossing_Code and Survey_Id may also be identical for several rows if the crossing has multiple structures. (See Survey_Id, Culvert_Id).
Alignment |  | Indicates the alignment of the crossing structure(s) relative to the stream at the inlet. One of "Flow-Aligned", "Skewed", or "No Data". "Skewed" indicates the stream approaches the crossing structure at an angle greater than 45 degrees.
Aquatic_Score_Tidal_Stream | AqScTs | A numeric score representing the degree to which a crossing serves as a barrier for aquatic organisms likely to be present in the stream or river. A value of "-1" indicates missing data. The (non-missing) scores all range from 0 to 1 with 1 indicating no restriction in passability relative to the natural stream condition and 0.0 to 0.19 indicating a severe barrier.
AOP_Tidal_Stream | AopTs | Aquatic Organism Passage NAACC Coarse screen. This is a classification of the crossings passability into a few, coarse catagories: "no score - missing data", "No AOP" (no passage) , "Reduced AOP" (reduced passage), "Full AOP" (full passage) directly from the survey data. See Table 1 of the Aquatic Passability Score document for more information. The methodology is different than that used for the numeric Aqua_Pass_Score so there's no direct mapping of Aqua_Pass_Score onto AOP; see "Evaluation" for a column that is directly based on Aqua_Pass_Score.
Approved | Approved | Whether a user-created 'new' xy crossing code has been approved by a coordinator. Approved = 1, Not Approved = 0
Coordinator |  | The name of the Coordinator associated with the survey. Generally this is the person managing or supporting the observer and checking their work.
Crossing_Comment |  | Comments from the observer about the crossing as a whole or NULL if no comments were made. See Structure_Comment for comments about the structure(s) in the crossing.
Crossing_Condition |  | Observer assessment of the condition of the crossing as a whole from an infrastructure (not aquatic organism) perspective. One of "New", very recently installed; "OK", "Poor", material or structure is failing or in danger of immediate failure; "Failing", no longer functional; or "Unknown", crossing cannot be assessed (but an observer was there); or "No Data", no information was collected.
Crossing_Type | CrosType | One of the 11 NAACC crossing types: "Culvert", "Buried Stream", "No Crossing", "Inaccessible", "Bridge", "Multiple Culvert", "Ford", "Removed Crossing", "Bridge Adequate", "No Upstream Channel", or "Partially Inaccessible". These are mostly self explanatory and details can be found on page 8 of the Aquatic Survey Document. Note, "Bridge Adequate" is an optional classification for large bridges where it is obvious that they prevent no barrier to aquatic organisms.
Data_Checked_Coordinator |  | Name of coordinator who checked the data.
Database_Entry_By |  | User ID of the person who entered the data
Date_Data_Checked |  | The date the coordinator checked the crossing.
Date_First_Entered |  | Date the crossing record was entered.
Date_Last_Updated | LastUpdat | Most recent date the crossing record was corrected (i.e. edited).
Date_Observed | DateObsd | The date data was collected in the field for this crossing
Downstream_Channel_Width |  | Average width of the natural channel downstream of the crossing (in feet), ideally from three locations.
Downstream_Pool_Width |  | Maximum width of the scour pool (in decimal feet) directly down‐gradient of the crossing. Same as Downstream_Channel_Width if no pool.
Downstream_Tidal_Range |  | The difference between low tide and high tide elevations (in decimal feet) at the downstream end of the crossing.
End_Time |  | The time the observer completed the assessment.
Evaluation | Eval | This is a classification of the Aquatic Passability Score into descriptive classes: , "Severe Barrier", 0.00 to 0.19; "Significant Barrier", 0.20 to 0.39; "Moderate Barrier", 0.40 to 0.59; "Minor Barrier", 0.60 - 0.79; "Insignificant Barrier", 0.80 - 0.99 ; and "No Barrier", 1.0.
Flag_Name |  | Flags set in the database either automatically or by users or coordinators to indicate possible problems with the data. Flags are: "Checked and OK", "Crossing Type changed (automatic flag)", "Crossing Type changed (automatic flag); Number of culverts doesn't match (automatic flag)", "Missing Data", "Number of culverts doesn't match (automatic flag)", "Other problem". More than one flag can be set in which case they will be separated by "; ".
Flow_Condition |  | Indicates how much water is flowing in the stream due to freshwater inputs (not tides). One of "Dewatered" no water flowing, "Unusually-low" , "Typical-low", "Moderate", or "High".
GIS_Latitude | Latitude | The GIS derived latitude of the crossing in WGS 84 (EPSG: 4326). This is usually based on the intersection of vector road and stream data.
GIS_Longitude | Longitud | The GIS derived longitude of the crossing in WGS 84 (EPSG: 4326). Usually based on the intersection of vector road and stream lines.
GPS_Distance |  | Distance between the GIS and GPS locations.
GPS_X_Coordinate | GPSx | GPS x coordinate (longitude WGS 1984) entered by the observer who surveyed the crossing.
GPS_Y_Coordinate | GPSy | GPS y coordinate (latitude WGS 1984) entered by the observer who surveyed the crossing.
Local_Id |  | An ID assigned by a partner organization for their use.
Location_Description |  | Description of how to find the crossing or where it is, entered by observers.
Maine_Private |  | Set to 1 if the record is private - a subset of Maine records are not generally available. All unrestricted records have a 0.
No_Crossing | NoCross | A value of 1 means that there is no road stream crossing at this location, although a crossing was indicated based on GIS data.
Number_Of_Culverts |  | -1 indicates No Data. Otherwise, the number of culverts or bridge cells in the crossing, each of which will have a separate Culvert_Id and line in the detailed dataset.
Observer |  | Name of the Observer who surveyed the crossing
Road | Road | Road name, entered by observer who surveyed the crossing.
Road_Fill_Height |  | Height of fill material (in feet) between the top of the crossing structure(s) and the road surface.
Road_Flooded_High_Tide |  | Indicates whether the road is likely to be flooded at high tide "No", "Yes", "No data"
Road_Type |  | Observers assessment of the road type, one of "Multilane" > 2 lanes, including divided highways (assumed paved); "1 or 2 Lane Paved": public or private roads; "Unpaved": public or private roads; "Driveway": serving only one or two houses or businesses (paved or unpaved); "Trail:' primarily unpaved, or for all‐terrain vehicles only, but includes paved recreational paths, includes rail road beds without tracks; or "Railroad": with tracks, whether or not currently used
Salinity |  | Water salinity at the crossing in parts per thousands (ppt)
Start_Time |  | The time the observer started the assessment.
State | CrState | State provided by the observer who surveyed the crossing.
| gState | State, derived from GIS data based on crossing's coordinates
| gWatershed | Watershed, derived from GIS data based on crossing's coordinates
Stream_Name | StrmName | Stream name provided by the observer who surveyed the crossing.
Stream_Type |  | One of "Salt Marsh Creek", "Salt/brackish flow-through stream", or "Freshwater tidal". See page 13 of the manual for full descriptions.
TideStage |  | Whether the assessment occurred at low slack tide (no flow), low ebb tide (outgoing tide), low flood tide (incoming tide), or “unknown” if observer was unsure. Assessments should only be conducted during low tide. "Other" indicates the assessment did not occur at low tide.
Tide_Chart
Tide_Prediction |  | The nearest estimated time of low tide for the site based on an appropriate tide chart
| gTown | Town name derived from GIS data based on the crossing's coordinates.
Town | CrTown | Town name provided by the observer who surveyed the crossing.
Upstream_Channel_Width |  | Average width of the natural channel upstream of the crossing (in feet), ideally from three locations.
Upstream_Pool_Width |  | Maximum width of the scour pool (in decimal feet) directly up‐gradient of the crossing. Same as Upstream_Channel_Width if no pool.
Upstream_Tidal_Range |  | The difference between low tide and high tide elevations (in decimal feet) at the upstream end of the crossing.
Vegetation |  | Compasison of the vegetation above and below the crossing. One of "Comparable", Slightly different", "Moderately different", "Very different", or "Unknown" as assessed by observer, or "No Data" if no assessment was recorded.
Visible_Utilities |  | "Overhead wires", "Water/sewer pipes", "Gas line", or "Other"
Ts_Culvert_Id |  | The unique, database assigned ID for a surveyed culvert or bridge cell. Many crossings only have one "culvert" or component, but some crossings have multiple culverts, or are bridges with multiple openings which are each assigned their own culvert ID and surveyed independently. See also Number_Of_Culverts.
Barrier_Severity |  | An assessment of the cumulative effect of all physical barriers affecting that structure, one of "None", "Minor", "Moderate", or "Severe".
Crossing_Structure_Length |  | Length of the structure at it's top (feet).
Dry_Passage_For_Wildlife |  | Is there a continuous dry stream bank through at least one side of the structure that allows the safe movement of terrestrial or semi-aquatic animals; "No", "Yes", or "Unknown".
Height_Above_Dry_Passage |  | If there is dry passage through the structure, this is the average height (feet) above the bottom of the structure or dry stream bed to the top of the structure. (In non-tidal export this is called "Passage_Height")
Inlet_Abutment_Height |  | Only for "Bridge with Side Slopes and Abutments" the height in feet of the vertical abutments from the top of the side slopes up to the bottom of the bridge deck structure, at the inlet.
Inlet_Armoring |  | Material placed outside the inlet for the purpose of diffusing flow and minimizing scour. One of "None", "Not Extensive", or "Extensive"
Inlet_Height |  | Inlet structure height in feet. Dimension B in survey instructions.
Inlet_High_Tide_Water_Depth |  | Estimate of the average depth of the inlet water in the structure at the most recent high tide, in feet.
Inlet_Materials |  | Materials on the inside of the structure at the inlet, one or more of: "Concrete", "Stone", "Wood", "Metal-smooth", "Metal-corrugated", Plastic-smooth", "Plastic-corrugated", or "Other"
Inlet_Openness |  | The cross‐sectional area of the structure opening at inlet divided by the structure length (distance between inlet and outlet), measured in feet.
Inlet_Perch_High_Tide |  | Estimated perch - the distance between the bottom of the structure inlet and the water level below in feet at high tide. 0 if no perch.
Inlet_Perch_Low_Tide |  | Measured perch - the distance between the bottom of the structure inlet and the water level below in feet at low tide. 0 if no perch.
Inlet_Spring_TideWater_Depth |  | Estimate of the average depth of the inlet water in the structure at the spring high tide, in feet - based on highest observed wrack line.
Inlet_Structure_Type |  | Structure type at inlet; one of "Box Culvert", "Box/Bridge with Abutments", "Bridge with Abutments and Side Slopes", "Bridge with Side Slopes", "Clogged/Collapsed/Submerged", "Ford", "Open Bottom Arch Bridge/Culvert", "Pipe Arch/Elliptical Culvert", "Removed", "Round Culvert", "Unknown", NULL
Inlet_Substrate_Water_Width |  | The width (in feet) of the substrate or the water surface (whichever is wider) at the structure inlet. Dimension C in Survey Documentation.
Inlet_Type |  | Style of culvert inlet, one of "Flush (not mitered)", "Headwall", "Headwall and Wingwalls", "Mitered to Slope", "Projecting", "Wingwalls", or "Other"
Inlet_Water_Depth |  | Water depth at inlet in feet. Dimension D in survey instructions.
Inlet_Width |  | Structure Width at Inlet (Dimension A in survey instructions).
Other_Barrier_Type |  | One or more of: "None", "Sediment blockage", "Debris", "Fencing", "Deformation", "Free Fall", or "Other"
Outlet_Abutment_Height |  | Only for "Bridge with Side Slopes and Abutments" the height in feet of the vertical abutments from the top of the side slopes up to the bottom of the bridge deck structure, at the inlet.
Outlet_Armoring |  | Material placed outside the outlet for the purpose of diffusing flow and minimizing scour. One of "None", "Not Extensive", or "Extensive"
Outlet_Height |  | Outlet structure height in feet. Dimension B in survey instructions.
Outlet_High_Tide_Water_Depth |  | Estimate of the average depth of the outlet water in the structure at the most recent high tide , in feet.
Outlet_Materials |  | Materials on the inside of the structure at the outlet, one or more of: "Concrete", "Stone", "Wood", "Metal-smooth", "Metal-corrugated", Plastic-smooth", "Plastic-corrugated", or "Other"
Outlet_Openness |  | Cross‐sectional area of the structure opening (at outlet) divided by the structure length (distance between inlet and outlet) measured in feet.
Outlet_Perch_High_Tide |  | Estimated perch - the distance between the bottom of the structure outlet and the water level below in feet at high tide. 0 if no perch.
Outlet_Perch_Low_Tide |  | Measured perch - the distance between the bottom of the structure outlet and the water level below in feet at low tide. 0 if no perch.
Outlet_Spring_TideWater_Depth |  | Estimate of the average depth of the outlet water in the structure at the spring high tide, in feet - based on highest observed wrack line.
Outlet_Structure_Type |  | Structure type at outlet, one of "Box Culvert", "Box/Bridge with Abutments", "Bridge with Abutments and Side Slopes", "Bridge with Side Slopes", "Ford", "Open Bottom Arch Bridge/Culvert", "Pipe Arch/Elliptical Culvert", "Removed", "Round Culvert", or "Unknown"
Outlet_Substrate_Water_Width |  | The width (in feet) of the substrate or the water surface (whichever is wider) at the structure outlet. Dimension C in Survey Documentation.
Outlet_Water_Depth |  | Water depth at outlet in feet. Dimension D in survey instructions.
Outlet_Width |  | Structure Width at outlet (Dimension A in survey instructions).
Relative_Water_Depth |  | Estimated ratio of average water depth in the structure to the average water depth in the natural channel downstream of the crossing. One of "<.10", "0.10-0.24", "0.25-0.49", "0.50-0.74", "0.75-0.99", or ">1.0".
Structure_Comment |  | Any observer submitted comments about the structure. See also Crossing_Comment for comments about the entire crossing.
Structure_Substrate_Type |  | Substrate type a classification based on particle size of the substrate in the crossing. One of "Muck/Silt", "Sand", "Gravel", "Cobble", "Boulder", or "Bedrock. See the survey instructions for details on the size of each class.
Structure Substrate Coverage |  | (AKA Substrate_Continuous ) Extent of substrate inside the crossing that exists in continuous layer across the entire bottom of the structure from side to side. One of "None", "<25% ", "25-50%", "50-75%" and "75-99%", or "100%"
Substrate_Matches_Stream |  | Assessment of how well the substrate within the structure matches the natural, undisturbed channel substrate. One of "None", little or no substrate in structure; "Comparable", substrate inside the stream is of comparable size to that in the natural channel; "Contrasting", substrate differs in particle size than that of the natural channel; "Not Appropriate", substrate inside is very different ; "Unknown", There is no way to observe the substrate inside the structure, or NULL if no data was collected at all.
Substrate_Slope
Tide_Gate_Barrier_Severity |  | One of "No Tide Gate", "Minor", Moderate", "Severe", or "No Aquatic Passage"
Tide_Gate_Type |  | One of "No Tide Gate", "Stop Logs", "Flap Gate", "Sluice Gate", "Self-regulating Tide Gate", or "Other"